## Verification Plan
ID | Item | Description | Test sequence | Pass condition
1.1 | reg_init_chk | Verify TCR resets to its documented default value. | Apply sys_rst_n=0 then release it (no APB access performed). Read TCR (addr=0x000). | tim_prdata = 32'h0000_0100 (div_val=4'h1, div_en=0, timer_en=0).
1.2 |  | Verify TDR0 resets to its documented default value. | After reset, read TDR0 (addr=0x004). | tim_prdata = 32'h0000_0000.
1.3 |  | Verify TDR1 resets to its documented default value. | After reset, read TDR1 (addr=0x008). | tim_prdata = 32'h0000_0000.
1.4 |  | Verify TCMP0 resets to its documented default value. | After reset, read TCMP0 (addr=0x00C). | tim_prdata = 32'hFFFF_FFFF.
1.5 |  | Verify TCMP1 resets to its documented default value. | After reset, read TCMP1 (addr=0x010). | tim_prdata = 32'hFFFF_FFFF.
1.6 |  | Verify TIER resets to its documented default value. | After reset, read TIER (addr=0x014). | tim_prdata = 32'h0000_0000.
1.7 |  | Verify TISR resets to its documented default value. | After reset, read TISR (addr=0x018). | tim_prdata = 32'h0000_0000.
1.8 |  | Verify THCSR resets to its documented default value. | After reset, read THCSR (addr=0x01C). | tim_prdata = 32'h0000_0000.
2.1 | reg_rw_chk | Verify TDR0 is fully read/write capable with full-word access. | With timer_en=0, write 0x0000_0000, 0xFFFF_FFFF, 0x5555_5555, 0xAAAA_AAAA to TDR0 (pstrb=4'hF); read back after each write. | Each readback equals the value just written.
2.2 |  | Verify TDR1 is fully read/write capable with full-word access. | Same 4-pattern write/readback sequence applied to TDR1 (addr=0x008). | Each readback equals the value just written.
2.3 |  | Verify TCMP0 is fully read/write capable. | Same 4-pattern write/readback sequence applied to TCMP0 (addr=0x00C). | Each readback equals the value just written.
2.4 |  | Verify TCMP1 is fully read/write capable. | Same 4-pattern write/readback sequence applied to TCMP1 (addr=0x010). | Each readback equals the value just written.
2.5 |  | Verify TCR.div_val field is writable across its full legal range. | With timer_en=0, write TCR.div_val = 0,1,2,...,8 one at a time; read back TCR after each write. | TCR[11:8] readback equals the value written each time; tim_pslverr=0 for every write.
2.6 |  | Verify TIER.int_en bit is read/write while remaining bits stay read-only 0. | Write TIER=0xFFFF_FFFF, read back; then write TIER=0x0, read back. | Readback = 0x0000_0001 after the first write, 0x0000_0000 after the second (only bit0 follows pwdata).
2.7 |  | Verify THCSR.halt_req bit is read/write independent of halt_ack. | With dbg_mode=0 (halt_ack forced 0), write THCSR bit0=1 then 0; read back after each write. | THCSR[0] readback follows the write each time; THCSR[1] (halt_ack) reads 0 throughout.
3.1 | reg_reserved_chk | Verify unmapped addresses are Read-As-Zero / Write-Ignored (RAZ/WI). | Write a non-zero pattern (e.g. 0xFFFF_FFFF) to an unmapped address (e.g. 0x020, 0x100, 0xFFF); read the same address; read another unmapped address without any prior write. | All reads from unmapped addresses return 32'h0000_0000; no defined register is affected by the write.
3.2 |  | Verify reserved bit-fields inside valid registers are RAZ/WI. | Write 0xFFFF_FFFF (full word) to TCR, TIER, TISR and THCSR; read back each register. | Only the documented live bits reflect the write (TCR[11:8,1:0], TIER[0], TISR[0] per RW1C rule, THCSR[0]); every reserved bit position reads back 0.
4.1 | reg_byte_access | Verify byte-lane 0 write isolation. | Preload TDR0=0xAAAA_AAAA (timer_en=0); write only byte0 (pstrb=4'b0001) with pwdata[7:0]=0x11; read back. | TDR0 = 0xAAAA_AA11 (only bits[7:0] changed).
4.2 |  | Verify byte-lane 1 write isolation. | Preload TDR0=0xAAAA_AAAA; write only byte1 (pstrb=4'b0010) with pwdata[15:8]=0x22; read back. | TDR0 = 0xAAAA_22AA (only bits[15:8] changed).
4.3 |  | Verify byte-lane 2 write isolation. | Preload TDR0=0xAAAA_AAAA; write only byte2 (pstrb=4'b0100) with pwdata[23:16]=0x33; read back. | TDR0 = 0xAA33_AAAA (only bits[23:16] changed).
4.4 |  | Verify byte-lane 3 write isolation. | Preload TDR0=0xAAAA_AAAA; write only byte3 (pstrb=4'b1000) with pwdata[31:24]=0x44; read back. | TDR0 = 0x44AA_AAAA (only bits[31:24] changed).
4.5 |  | Verify simultaneous, non-contiguous byte-lane write. | Preload TCMP0=0x0000_0000; single write with pstrb=4'b1010 (byte1 and byte3), pwdata=0xBB00DD00. | TCMP0 = 0xBB00_DD00 (only byte1 and byte3 updated; byte0/byte2 remain 0x00).
4.6 |  | Verify a write with no byte lane selected has no effect. | Preload TCMP1=0x1234_5678; issue a write with pstrb=4'b0000 and arbitrary pwdata. | TCMP1 readback remains 0x1234_5678, unchanged.
5.1 | cnt_ctrl_chk | Verify div_val can be changed while the counter is stopped. | With timer_en=0, write div_val=5; read back TCR. | TCR[11:8]=5; tim_pslverr=0 for this write.
5.2 |  | Verify a prohibited div_val value is rejected. | With timer_en=0, write div_val=4'hF (>4'h8); read back TCR. | tim_pslverr asserted during the write; TCR[11:8] retains its previous value (unchanged).
5.3 |  | Verify div_val cannot be changed while the counter is running. | Set timer_en=1 with div_val=2; attempt to write div_val=4 while timer_en stays 1; read back TCR. | tim_pslverr asserted during the write; TCR[11:8] remains 2 (unchanged).
5.4 |  | Verify div_en cannot be changed while the counter is running. | Set timer_en=1 with div_en=0; attempt to write div_en=1 while timer_en stays 1; read back TCR. | tim_pslverr asserted during the write; TCR[1] remains 0 (unchanged).
5.5 |  | Verify writing the SAME (unchanged) div_en/div_val value while running is NOT flagged as an error. | With timer_en=1, div_val=3, div_en=1, issue a write repeating the identical div_val=3, div_en=1 values. | tim_pslverr=0; TCR contents unchanged, as expected.
5.6 |  | Verify one TCR write combining a valid field change with an illegal field change is entirely rejected. | With timer_en=1, issue a single write (pstrb=4'hF) that both sets timer_en=0 (valid) and changes div_val to a different value while the counter is still running (illegal); read back TCR. | tim_pslverr asserted; timer_en is NOT updated either -- the whole transaction is blocked, not only the offending field.
5.7 |  | Verify timer_en itself is always writable with no restriction. | Toggle timer_en 0->1->0 multiple times, independent of div_en/div_val. | Every timer_en write succeeds (tim_pslverr=0); TCR[0] readback always matches the last value written.
6.1 | apb_protocol_chk | Verify tim_pready timing during a WRITE transfer. | Drive a standard APB write (tim_psel=1, tim_pwrite=1, tim_penable=0 for the setup cycle, then tim_penable=1); sample tim_pready every clock edge from the setup cycle through several cycles after penable asserts. | tim_pready=0 during the SETUP phase (penable=0); tim_pready rises to 1 exactly 1 clock cycle after tim_penable first becomes 1; tim_pready stays high for exactly 1 clock cycle, then returns to 0 and stays 0 for the rest of the transfer (no extra pulses).
6.2 |  | Verify tim_pready timing during a READ transfer. | Drive a standard APB read (tim_psel=1, tim_pwrite=0, tim_penable=0 for the setup cycle, then tim_penable=1); sample tim_pready every clock edge from the setup cycle through several cycles after penable asserts. | tim_pready=0 during the SETUP phase (penable=0); tim_pready rises to 1 exactly 1 clock cycle after tim_penable first becomes 1; tim_pready stays high for exactly 1 clock cycle, then returns to 0 and stays 0 for the rest of the transfer (no extra pulses).
6.3 |  | Verify tim_pready never asserts for a WRITE attempt when the slave is not selected. | Drive tim_pwrite=1 and toggle tim_penable 0->1 exactly as in a normal write, but keep tim_psel=0 for the entire sequence. | tim_pready remains 0 for the entire sequence; the targeted register is not written.
6.4 |  | Verify tim_pready never asserts for a READ attempt when the slave is not selected. | Drive tim_pwrite=0 and toggle tim_penable 0->1 exactly as in a normal read, but keep tim_psel=0 for the entire sequence. | tim_pready remains 0 for the entire sequence; tim_prdata stays at its RAZ/idle value (no valid read occurs).
7.1 | apb_multiple_access | Verify back-to-back write transactions with no idle bus cycle between them. | Issue two consecutive write transactions to different addresses (e.g. TCMP0 then TCMP1), keeping tim_psel asserted continuously between them. | Both writes complete correctly with the correct data landing in the correct register; no data corruption or missed transfer.
7.2 |  | Verify a write immediately followed by a read to the same address. | Write a known value to TDR0 (timer_en=0), then immediately issue a read to the same address as the very next transaction. | The read returns exactly the value just written.
7.3 |  | Verify repeated read-modify-write sequences on the same register. | Perform write -> read -> write -> read on TCMP0 with different data each time, back-to-back. | Each read always reflects the immediately preceding write; no stale or corrupted data.
8.1 | apb_unaligned_chk | Verify a non-word-aligned address between TCR and TDR0 is treated as reserved. | Access address 0x001, 0x002 and 0x003 with both a write and a read. | Every read returns 32'h0000_0000 (RAZ); the writes have no effect on TCR or TDR0 (WI).
8.2 |  | Verify a non-word-aligned address between TDR0 and TDR1 is treated as reserved. | Access address 0x005, 0x006 and 0x007 with both a write and a read. | Every read returns 32'h0000_0000; the writes have no effect on any live register.
8.3 |  | Verify non-word-aligned addresses in the remaining register gaps are treated as reserved. | Repeat the same write/read pattern at 0x00D-0x00F, 0x011-0x013, 0x015-0x017, 0x019-0x01B and 0x01D-0x01F. | Every read returns 0; no live register is affected by any of the writes.
9.1 | cnt_counting_chk | Verify undivided counting rate. | Set div_en=0, timer_en=1; sample the 64-bit counter (via TDR0/TDR1) over N clock cycles. | The counter increases by exactly 1 every sys_clk cycle.
9.2 |  | Verify divide-by-1 behavior in control mode. | Set div_en=1, div_val=0, timer_en=1; sample the counter over several cycles. | The counter increases by exactly 1 every sys_clk cycle (same rate as 9.1).
9.3 |  | Verify divide-by-2 counting rate. | Set div_en=1, div_val=1, timer_en=1; sample the counter over several cycles. | The counter increases by exactly 1 every 2 sys_clk cycles.
9.4 |  | Verify the maximum divide ratio (divide-by-256). | Set div_en=1, div_val=8, timer_en=1; sample the counter over at least 512 cycles. | The counter increases by exactly 1 every 256 sys_clk cycles.
9.5 |  | Verify the counter keeps counting after an interrupt trigger. | Program TCMP so a match occurs shortly after start; let the counter reach and pass the compare value. | The counter keeps incrementing normally after TISR.int_st becomes 1; no stall or reset is caused by the interrupt event.
9.6 |  | Verify 64-bit overflow / wraparound behavior. | Preload TDR0/TDR1 = 64'hFFFF_FFFF_FFFF_FFFF while timer_en=0, then set timer_en=1 and let it tick past the maximum value. | The counter wraps to 64'h0 and continues incrementing normally; no error flag is raised.
9.7 |  | Verify hardware auto-clear when timer_en goes High-to-Low. | Let the counter run to a non-zero value, then write timer_en=0 (pwdata bit0=0) in a single TCR write. | TDR0/TDR1 are synchronously cleared to 0 by hardware at that write, with no separate SW write to TDR0/TDR1.
9.8 |  | Verify counting resumes correctly after re-enabling. | Immediately after 9.7, write timer_en=1 again. | The counter restarts from 0 at the correct rate for the currently configured div_en/div_val.
9.9 |  | Verify a SW-preloaded start value is honored once counting begins. | With timer_en=0, write TDR0/TDR1 to a known non-zero value, then set timer_en=1. | The counter begins incrementing from the preloaded value, not from 0.
10.1 | interrupt_chk | Verify TISR.int_st sets on compare match. | Set TCMP0/TCMP1 to a value the counter will reach shortly; run the counter until cnt == {TCMP1,TCMP0}. | TISR.int_st (bit0) reads 1 immediately after the matching cycle.
10.2 |  | Verify tim_int reflects (int_en AND int_st). | With int_st=1, toggle TIER.int_en between 0 and 1. | tim_int=0 while int_en=0; tim_int=1 once int_en=1 (int_st still 1).
10.3 |  | Verify SW clear of int_st (RW1C). | With int_st=1, write TISR bit0=1. | TISR.int_st reads 0 immediately after the write; tim_int deasserts accordingly if it was asserted.
10.4 |  | Verify writing 0 to int_st has no effect. | With int_st=1, write TISR bit0=0. | TISR.int_st remains 1 (unchanged).
10.5 |  | Verify writing to int_st when it is already 0 has no effect. | With int_st=0, write TISR bit0=1. | TISR.int_st remains 0 (no spurious set).
10.6 |  | Verify the counter is unaffected by the interrupt condition. | Same setup as 10.1; continue observing the counter for several cycles after the match. | The counter continues incrementing past the match value, with no stall, clear or reload.
10.7 |  | Verify masking int_en does not clear the pending status. | With int_st=1 and int_en=1 (tim_int=1), write TIER.int_en=0. | tim_int deasserts to 0 immediately; TISR.int_st remains 1 (still readable as 1, only the output is masked).
10.8 |  | Verify clear has priority over a simultaneous set. | Arrange for cnt == {TCMP1,TCMP0} (set condition true) on the same clock edge as a SW write of 1 to TISR bit0 (int_st currently 1). | int_st reads 0 immediately after that edge (clear wins over set).
11.1 | cnt_halt_chk | Verify the halt_ack truth table. | Sweep dbg_mode and THCSR.halt_req through all 4 combinations (00, 01, 10, 11); read THCSR bit1 each time. | halt_ack = dbg_mode AND halt_req for all 4 combinations (1 only when both inputs are 1).
11.2 |  | Verify the counter freezes when halted. | With timer_en=1 and the counter running, set dbg_mode=1 and halt_req=1; sample the counter over several clock cycles while halted. | The counter value stays constant (no increments) for the entire duration halt_ack=1.
11.3 |  | Verify the halt does NOT engage with only one of the two conditions true. | Case A: halt_req=1, dbg_mode=0. Case B: halt_req=0, dbg_mode=1. Run the counter under each case. | The counter keeps incrementing normally at its configured rate in both Case A and Case B (halt_ack=0 in both).
11.4 |  | Verify the internal tick phase is preserved across a halt (div_val>0). | Set div_en=1, div_val=2 (divide-by-4); halt in the middle of a divide window (e.g. after 2 of 4 sub-cycles), hold the halt for an arbitrary number of cycles, then release it. | The total sys_clk cycles actually spent counting for that specific tick equals exactly 4 (the configured divide ratio); only the 2 remaining sub-cycles are needed after resume, matching the design-spec waveform example.
11.5 |  | Verify counting resumes correctly after halt is released. | After 11.2, clear halt_req back to 0 (dbg_mode may stay 1 or go to 0). | The counter resumes incrementing at the correct rate from exactly the value it was frozen at.
11.6 |  | Verify halting exactly at a compare-match value does not block interrupt detection. | Arrange for the halt to engage exactly when cnt == {TCMP1,TCMP0}. | TISR.int_st still becomes 1 at the matching edge; the counter remains frozen at that value until the halt is released.
12.1 | apb_pslverr_chk | Verify writing div_en while the counter is stopped never causes an error. | With timer_en=0, write TCR.div_en=0; read back and check pslverr. Then write TCR.div_en=1; read back and check pslverr. | tim_pslverr=0 for both writes (div_en_err requires timer_en=1, which is false here); div_en_g follows each write.
12.2 |  | Verify the div_val range check fires purely on the prohibited-value rule, independent of timer_en. | With timer_en=0, sweep TCR.div_val across the full 4-bit range 0 to 15, one write per value; check pslverr after each write. | pslverr=0 for div_val=0..8; pslverr=1 for div_val=9..15 on every write in that range, even though timer_en=0.
12.3 |  | Verify changing div_en while running is an error only when the value actually changes, starting from div_en=0. | Set timer_en=1 with div_en=0. Write div_en=0 (no change); check pslverr. Then write div_en=1 (change); check pslverr. | pslverr=0 for the div_en=0 write; pslverr=1 for the div_en=1 write; div_en_g stays 0 after the erroring write.
12.4 |  | Verify changing div_en while running is an error only when the value actually changes, starting from div_en=1. | Set timer_en=1 with div_en=1. Write div_en=1 (no change); check pslverr. Then write div_en=0 (change); check pslverr. | pslverr=0 for the div_en=1 write; pslverr=1 for the div_en=0 write; div_en_g stays 1 after the erroring write.
12.5 |  | Verify changing div_val while running is an error for any value other than the currently-held value, across the full 0-15 range. | Set timer_en=1 with a known div_val (e.g. 3). With timer_en held at 1, sweep TCR.div_val writes across 0 to 15 one at a time; check pslverr after each write. | pslverr=0 only for the write equal to the currently-held div_val (3); pslverr=1 for every other value 0-15 (0-8 via the changed-while-running rule, 9-15 via that rule and the prohibited-value rule together); div_val_g never actually changes from 3 throughout the sweep.

## Notes & Assumptions
NOTES & ASSUMPTIONS
1) TDR0/TDR1 write-while-counting behavior: the register specification does not explicitly state what happens if software writes to TDR0/TDR1 while timer_en=1. This plan assumes hardware counting always has absolute priority and SW writes are dropped entirely while timer_en=1 (matching the golden reference model built earlier in this project). If the official golden model behaves differently in this corner case, item 9.9 and any related byte-access items on TDR0/TDR1 should be re-checked against the official behavior.
2) Reserved-gap addresses used in apb_unaligned_chk (8.1-8.3) assume the address decoder only recognizes the 8 documented word-aligned offsets (0x00,0x04,0x08,0x0C,0x10,0x14,0x18,0x1C) and treats every other address as reserved (RAZ/WI), including addresses that fall between two defined registers but are not on a 4-byte boundary.
3) All test sequences assume the standard wr_task/rd_task APB bus-functional tasks already used elsewhere in the testbench (1 setup cycle + wait-state access phase per transfer).
4) apb_pslverr_chk (12.1-12.5) is written to directly exercise the three underlying error conditions: div_en_err = tcr_wr_b0 && timer_en && (new_div_en != current_div_en); div_val_err0 = tcr_wr_b1 && timer_en && (new_div_val != current_div_val); div_val_err1 = tcr_wr_b1 && (new_div_val > 8). Keeping the test sequences aligned with these exact conditions (rather than only the two headline rules in the design spec) is what makes items 12.1 and 12.3-12.5 meaningful, since a naive re-read of the spec alone would miss the 'no change = no error' and 'timer_en=0 doesn't exempt div_val>8' behaviors.